## Sheet1
Note: Tried to mimic layout seen on pages 121-123 of notes
Specifications: | Values: | Units Expected: |  | Component Parasitics: | Values: | Units:
V_in nominal | 12 | V |  | R_switch | 0.005 | Ω
V_in max | 12.6 | V |  | Switch turn-on… | 2e-08 | s
V_in min | 11.04 | V |  | ESR - L | 0.001 | Ω
|  |  |  | ESR -C | 0.005 | Ω
V_out | 0.8 | V |  | …
ΔV_out Amplitude | 0.005 | V |  | …
I_out | 130 | A | Note: In notes, ΔV is half the peak to peak voltage difference (i.e. amplitude)
I_min | 5 | A | But ΔI is peak to peak difference (i.e. 2xAmplitude)
ΔI_load peak to peak |  | A
f_switch | 500000 | Hz
η_estimated | 0.8 | [0-1]
Design Calculations: | Values: | Units:
D_min | 0.079365
D_max | 0.09058
L_min | 1.473e-07 | H
L_chosen | 2e-07 | H | Should include +20% tolerance for band
ΔI max ripple current | 7.3651 | A
C_min | 0.00036825 | F
C_chosen | 0.0005 | F | Should include +20% tolerance for band
ΔV_cap from ΔI max | 0.0036825 | V
ΔV_esr from ΔI max | 0.036825 | V
Efficiency Calculations: | Values: | Units:
V_in | 12 | V
I_out | 130 | A
D | 0.066667
ΔI ripple current | 7.4667 | A
Ir ripple current ratio | 0.057436 |  | delta I l correct should It be peak to peak?
Switch conduction loss - High side |  | W
Switch conduction loss - Low side |  | W
Switching loss - Low side |  | W | Should include switching loss for otherhigh side?
Inductor ESR loss |  | W
Capacitor ESR loss |  | W
Total Loss |  | W
P_out | 104 | W
η