## Sheet1
Note: Tried to mimic layout seen on pages 121-123 of notes |  |  | Need to lock cells!!! https://www.excelcampus.com/tips/lock-cells/
Specifications: | Values: | Units Expected: |  | Component Parasitics: | Values: | Units:
V_in nominal | 12 | V |  | R_switch | 0.005 | Ω
V_in max | 12.6 | V |  | Switch turn-on… | 2e-08 | s
V_in min | 11.04 | V |  | ESR - L | 0.001 | Ω
|  |  |  | ESR -C | 0.005 | Ω
V_out | 0.8 | V |  | V_off MOSFET |  | V | Should equal - Von Diode?
ΔV_out Amplitude | 0.005 | V |  | t_rise MOSFET | 4e-08 | s
|  |  |  | t_fall MOSFET | 4e-08 | s
I_out | 130 | A |  | L_tolerance |  | [0-1]
I_min | 5 | A |  | C_tolerance |  | [0-1]
ΔI_load peak to peak |  | A
f_switch | 500000 | Hz
η_estimated | 0.8 | [0-1]
Note: In notes, ΔV is half the peak to peak voltage difference (i.e. amplitude)
But ΔI is peak to peak difference (i.e. 2xAmplitude)
Design Calculations: | Values: | Units:
D_min | 0.079365
D_max | 0.09058
L_min | 1.473e-07 | H
L_min with tolerance | 1.473e-07 | H
L_chosen | 2e-07 | H
ΔI max ripple current | 7.3651 | A
C_min | 0.00036825 | F
C_min with tolerance | 0.00036825 | F
C_chosen | 0.0005 | F
ΔV_cap from ΔI max | 0.0036825 | V
ΔV_esr from ΔI max | 0.036825 | V
Efficiency Calculations: | Values: | Units:
V_in | 12 | V | don’t edit here - should really get rid of these extras
I_out | 130 | A | make this section unchangeable
D | 0.066667
ΔI ripple current | 7.4667 | A
Ir ripple current ratio | 0.057436
Switch conduction loss - High side | 5.6349 | W
Switch conduction loss - Low side | 78.8883 | W
Switching loss - High side | 15.6 | W | 14.704 | 15.6
Switching loss - Low side | 0.91 | W | 16.496 | 15.6
Inductor ESR loss | 16.9046 | W
Capacitor ESR loss | 0.02323 | W
Total Loss | 117.9611 | W
P_out | 104 | W
η | 0.46855
η% | 46.8551
Proof formulae Work: same results as his example on page 121-123
Note: Tried to mimic layout seen on pages 121-123 of notes
Specifications: | Values: | Units Expected: |  | Component Parasitics: | Values: | Units:
V_in nominal | 12 | V |  | R_switch | 0.005 | Ω
V_in max | 12.6 | V |  | Switch turn-on… | 2e-08 | s
V_in min | 11.04 | V |  | ESR - L | 0.001 | Ω
|  |  |  | ESR -C | 0.005 | Ω
V_out | 0.8 | V |  | V_off MOSFET |  | V
ΔV_out Amplitude | 0.005 | V |  | t_rise MOSFET |  | s
|  |  |  | t_fall MOSFET |  | s
I_out | 130 | A |  | L_tolerance |  | [0-1]
I_min | 5 | A |  | C_tolerance |  | [0-1]
ΔI_load peak to peak |  | A
f_switch | 500000 | Hz
η_estimated | 0.8 | [0-1]
Note: In notes, ΔV is half the peak to peak voltage difference (i.e. amplitude)
But ΔI is peak to peak difference (i.e. 2xAmplitude)
Design Calculations: | Values: | Units:
D_min | 0.079365
D_max | 0.09058
L_min | 1.473e-07 | H
L_min with tolerance | 1.473e-07 | H
L_chosen | 2e-07 | H
ΔI max ripple current | 7.3651 | A
C_min | 0.00036825 | F
C_min with tolerance | 0.00036825 | F
C_chosen | 0.0005 | F
ΔV_cap from ΔI max | 0.0036825 | V
ΔV_esr from ΔI max | 0.036825 | V
Efficiency Calculations: | Values: | Units:
V_in | 12 | V
I_out | 130 | A
D | 0.066667
ΔI ripple current | 7.4667 | A
Ir ripple current ratio | 0.057436
Switch conduction loss - High side | 5.6349 | W
Switch conduction loss - Low side | 78.8883 | W
Switching loss - High side | 15.6 | W | No formulae in here, hard coded
Switching loss - Low side | 0.91 | W
Inductor ESR loss | 16.9046 | W
Capacitor ESR loss | 0.02323 | W
Total Loss | 117.9611 | W
P_out | 104 | W
η | 0.46855
η% | 46.8551