## Sheet1
Note: Tried to mimic layout seen on pages 121-123 of notes |  |  | Need to lock cells!!! https://www.excelcampus.com/tips/lock-cells/
Proof formulae in sheet work: same results as his example on page 121-123
Specifications: | Values: | Units Expected: |  | Component Parasitics: | Values: | Units: |  | Specifications: | Values: | Units Expected: |  | Component Parasitics: | Values: | Units:
V_in nominal | 10 | V |  | R_switch | 0.005 | Ω |  | V_in nominal | 12 | V |  | R_switch | 0.005 | Ω
V_in max | 12 | V |  | Switch turn-on… | 2e-08 | s |  | V_in max | 12.6 | V |  | Switch turn-on… | 2e-08 | s
V_in min | 8 | V |  | ESR - L | 0.001 | Ω |  | V_in min | 11.04 | V |  | ESR - L | 0.001 | Ω
|  |  |  | ESR -C | 0.005 | Ω | [5 empty] | ESR -C | 0.005 | Ω
V_out | 5 | V |  | V_off MOSFET |  | V | Should equal - Von Diode? | V_out | 0.8 | V |  | V_off MOSFET |  | V
ΔV_out Amplitude max tolerable | 0.1 | V |  | t_rise MOSFET | 5.5e-08 | s | Taken from https://www.infineon.com/dgdl/auirf9z34n.pdf?fileId=5546d462533600a4015355b0fd23141c | ΔV_out Amplitude | 0.005 | V |  | t_rise MOSFET | 4e-08 | s
|  |  |  | t_fall MOSFET | 4.1e-08 | s | Same |  |  |  |  | t_fall MOSFET | 4e-08 | s
I_out | 1 | A |  | L_tolerance | 0.2 | [0-1] |  | I_out | 130 | A |  | L_tolerance | 0.2 | [0-1]
I_min | 0.2 | A |  | C_tolerance | 0.2 | [0-1] |  | I_min | 5 | A |  | C_tolerance | 0.2 | [0-1]
ΔI_load peak to peak | 0.2 | A | Note: We didn't go with 2*I_min, we went with 0.2*Iout which is smaller |  |  |  |  | ΔI_load peak to peak |  | A
f_switch | 100000 | Hz | [5 empty] | f_switch | 500000 | Hz
η_estimated | 0.8 | [0-1] | [5 empty] | η_estimated | 0.8 | [0-1]
Note: In notes, ΔV is half the peak to peak voltage difference (i.e. amplitude) | [7 empty] | Note: In notes, ΔV is half the peak to peak voltage difference (i.e. amplitude)
But ΔI is peak to peak difference (i.e. 2xAmplitude) | [7 empty] | But ΔI is peak to peak difference (i.e. 2xAmplitude)
Design Calculations: | Values: | Units: | [5 empty] | Design Calculations: | Values: | Units:
D_min | 0.52083 | [6 empty] | D_min | 0.079365
D_max | 0.78125 | [6 empty] | D_max | 0.09058
L_min | 0.00011979 | H | Not divided by 2 - as in notes as in notes it was assumed we used a ripple current of twice I_min |  |  |  |  | L_min | 1.473e-07 | H
L_min with tolerance | 0.00014375 | H | [5 empty] | L_min with tolerance | 1.7676e-07 | H
L_coil - lab measured | 0.00018176 | H | [5 empty] | L_chosen | 2e-07 | H
ΔI max ripple current | 0.13181 | A | [5 empty] | ΔI max ripple current | 7.3651 | A
C_min | 1.6477e-06 | F | [5 empty] | C_min | 0.00036825 | F
C_min with tolerance | 1.9772e-06 | F | [5 empty] | C_min with tolerance | 0.0004419 | F
C_chosen | 0.0005 | F | [5 empty] | C_chosen | 0.0005 | F
ΔV_cap from ΔI max | 0.00032953 | V | [5 empty] | ΔV_cap from ΔI max | 0.0036825 | V
ΔV_esr from ΔI max | 0.00065907 | V | [5 empty] | ΔV_esr from ΔI max | 0.036825 | V
Efficiency Calculations: | Values: | Units: | [5 empty] | Efficiency Calculations: | Values: | Units:
V_in | 10 | V | don’t edit here - should really get rid of these extras |  |  |  |  | V_in | 12 | V | don’t edit here - should really get rid of these extras
I_out | 1 | A | make this section unchangeable |  |  |  |  | I_out | 130 | A | make this section unchangeable
D | 0.5 | [6 empty] | D | 0.066667
ΔI ripple current | 0.13754 | A | [5 empty] | ΔI ripple current | 7.4667 | A
Ir ripple current ratio | 0.13754 | [6 empty] | Ir ripple current ratio | 0.057436
Switch conduction loss - High side | 0.0025039 | W | [5 empty] | Switch conduction loss - High side | 5.6349 | W
Switch conduction loss - Low side | 0.0025039 | W | [5 empty] | Switch conduction loss - Low side | 78.8883 | W
Switching loss - High side | 0.023718 | W | check these equations - not sure |  |  |  |  | Switching loss - High side | 15.6 | W | 0.023718 | 0.0275
Switching loss - Low side | 0.02332 | W | [5 empty] | Switching loss - Low side | 0.91 | W | 0.02332 | 0.0275
Inductor ESR loss | 0.0010016 | W | [5 empty] | Inductor ESR loss | 16.9046 | W
Capacitor ESR loss | 7.8826e-06 | W | [5 empty] | Capacitor ESR loss | 0.02323 | W
Total Loss | 0.053055 | W | [5 empty] | Total Loss | 117.9611 | W
P_out | 5 | W | [5 empty] | P_out | 104 | W
η | 0.9895 | [6 empty] | η | 0.46855
η% | 98.9501 | [6 empty] | η% | 46.8551
LTSPICE: | Values | Units |  | Calculating N
D | 0.625 |  |  | Ae | 7.9e-05
L - lab measurement @100kHz | 0.00018176 | H |  | lc | 0.089
L ESR @100Hz | 0.0345 | Ω |  | μ | 1.2566e-06
|  |  |  | μ_rel | 800
|  |  |  | L_desired | 0.00014375
|  |  |  | N | 12.6922
|  |  |  | N_chosen | 13